## ESP-Audio-BOM-RevC
Id | Designator | Package | Quantity | Designation | Mouser | Remarks
1 | C813,C302,C402,C503, C504,C601,C605,C706,C712,C715,C716,C720,C721,C801,C804,C807,C810,C713 | C_0603_1608Metric | 18 | 100n | 81-GRM033C71C104KE4J
2 | C815,C814 | C_0603_1608Metric | 2 | 1u | 710-885012206034
3 | U201 | ESP32-WROVER | 1 | ESP32-WROVER | 356-ESP32-WROB(16MB)
| LCD501 | Connector | 1 |  | MDF7-9S-2.54DSA(55) and MDF7-5S-2.54DSA(55)
4 | LCD501 | TFT_2.2 | 1 | TFT_ILI9341 | https://www.aliexpress.com/item/Smart-Electronics-2-2-Inch-240-320-Dots-SPI-TFT-LCD-Serial-Port-Module-Display-ILI9341/32607741715.html?spm=a2g0s.9042311.0.0.68d84c4dK5twhJ | 2.2" TFT ILI9341 e.g. Aliexpress
5 | C201,C401,C501,C607,C701,C705,C707,C710,C714,C718,C719,C722,C502,C301,C711 | C_0805_2012Metric | 15 | 10u | 81-GRM21BR70J106KA3L
6 | C202 | C_0603_1608Metric | 1 | 3.3u | 963-EMK316B7335KL-T
7 | C204,C802,C803,C805,C806,C808,C809,C811,C812 | C_0603_1608Metric | 9 | 1n | 77-VJ0603Y102KXQCBC
8 | C602,C603,C604 | CP_EIA-3216-12_Kemet-S | 3 | 22u | 647-F931C226MAA
9 | C702,C708 | C_0603_1608Metric | 2 | 220p | 710-885012206055
10 | C703,C704,C709,C717 | C_0603_1608Metric | 4 | 18p | 80-C0603C180J5G
11 | D301,D601,D603 | D_SOD-123 | 3 | STPS2L40ZFY | 511-STPS2L40ZFY
12 | D302,D401,D402 | SOT-143 | 3 | SP0503BAHT | 576-SP0503BAHTG
13 | D602 | SOT-23 | 1 | LM4040B-10 | 595-LM4040B10IDBZR
14 | D604 | LED_1206_3216Metric_Castellated | 1 | APTD3216SURCK | 743-INL-5AR30
15 | J302 | USB_Micro-B_Molex-105017-0001 | 1 | USB_B_Micro | 105017-0001
16 | J402 | microSD_HC_Hirose_DM3D-SF | 1 | Micro_SD_Card | 798-DM3D-SF
17 | J601 | PinHeader_2x05_P2.54mm_Vertical | 1 | PWR |  | Standard pin header
28 | JP601 | PinHeader_1x03_P2.54mm_Vertical | 1 | VSEL |  | Standard pin header
29 | L301,L601,L602 | C_0805_2012Metric | 3 | 600 | 623-2508056017Y2
30 | Q301,Q302,Q303,Q801,Q802 | SOT-23 | 5 | SS8050-G | 750-SS8050-G
34 | SW201 | SW_SPST_PTS810 | 1 | EN | 611-PTS810SJK250SMTR | Only for test config, not required in production
35 | SW203 | SW_SPST_PTS810 | 1 | FLASH | 611-PTS810SJK250SMTR | Only for test config, not required in production
36 | SW501 | RotaryEncoder_Alps_EC11E-Switch_Vertical_H20mm | 1 | SEL | https://www.aliexpress.com/item/10pcs-Rotary-encoder-code-switch-EC11-audio-digital-potentiometer-with-switch-5Pin-handle-length-20mm-WAVGAT/32839106848.html?spm=a2g0s.9042311.0.0.68d84c4dK5twhJ | eg Aliexpress
37 | SW801 | SW_6425 | 2 | TRG0 | 979-826.000.071
38 | SW802 | SW_6425 | 2 | TRG1 | 979-6425.0101
39 | U301 | QFN-24-1EP_4x4mm_P0.5mm_EP2.6x2.6mm | 1 | CP2102N-A01-GQFN24 | 634-CP2102NA01GQFN24
40 | U601 | SIP3 | 1 | R-78E3.3-1.0 | 919-R-78E3.3-1.0
41 | U602 | TSOT-23-5 | 1 | ADP7118 | 584-ADP7118AUJZ3.3R7
42 | U701 | SSOP-28_5.3x10.2mm_P0.65mm | 1 | WM8731 | 238-WM8731SEDS/V
43 | U702 | TSSOP-14_4.4x5mm_P0.65mm | 1 | TL074 | 595-TL074CPWR
44 | U801,U802 | TSSOP-14_4.4x5mm_P0.65mm | 2 | MCP6004 | 579-MCP6004-I/ST
45 | U803 | SOIC-16_3.9x9.9mm_P1.27mm | 1 | MCP3208 | 579-MCP3208T-CI/SL
46 | Y701 | Crystal_SMD_HC49-SD | 1 | 11.289600MHz | 815-ABLS211.2896B4YT
47 | R201,R301,R302,R305,R306,R401,R402,R403,R404,R501,R502,R503,R801,R802,R814,R817,R203 | R_0603_1608Metric | 17 | 10k | 652-CR0603FX-1002ELF
48 | R303 | R_0603_1608Metric | 1 | 22.1k | 652-CR0603FX-2212ELF
49 | R304 | R_0603_1608Metric | 1 | 47.5k | 603-RC0603FR-0747K5L
50 | R807,R808,R809,R815,R816,R818,R823,R824,R829,R830 | R_0603_1608Metric | 13 | 100k | 603-RC0603FR-07100KL
51 | R601 | R_0603_1608Metric | 1 | 220
52 | R602 | R_0805_2012Metric | 1 | 68 | 603-AC0603FR-0768RL
53 | R701,R705 | R_0603_1608Metric | 2 | 3k3 | 652-CR0603-FX3301ELF
54 | R702,R706 | R_0603_1608Metric | 2 | 22k | 652-CR0603FX-2202ELF
55 | R703,R704,R707,R708,R710,R714 | R_0603_1608Metric | 6 | 5k6 | 652-CR0603FX-5601ELF
56 | R709,R712,R713,R716 | R_0603_1608Metric | 4 | 39k | 652-CR0603FX-3902ELF
57 | R711,R715,R202,R204 | R_0603_1608Metric | 4 | 1k | 652-CR0603FX-1001ELF
58 | R803,R810 | R_0603_1608Metric | 2 | 180k | 652-CR0603FX-1803ELF
59 | R804,R811 | R_0603_1608Metric | 2 | 47k | 652-CR0603FX-4702ELF
60 | R805,R812,R819,R821,R825,R827 | R_0603_1608Metric | 6 | 200k | 652-CR0603FX-2003ELF
61 | R806,R813 | R_0603_1608Metric | 2 | 33k | 652-CR0603FX-3302ELF
62 | R820,R822,R826,R828 | R_0603_1608Metric | 4 | 66.5k | 652-CR0603-FX6652ELF
63 | J701 | PinHeader_2x05_P2.54mm_Vertical_SMD | 1 | AUEXT |  | Standard SMD pin header
64 | FID1,FID2,FID3 | Fiducial_1mm_Dia_2.54mm_Outer_CopperTop | 3 | ~ |  | Fiducials for pick and place
65 | C606 | C_1210_3225Metric | 1 | 10u | 885012209005
66 | JP101,JP201,JP202 | SolderJumper-2_P1.3mm_Open_TrianglePad1.0x1.5mm | 3 | Jumper |  | Test configs
67 | Q201,Q202 | SOT-23 | 2 | BSS138 | 771-BSS138P215 | Only for test config, not required in production
68 | TP101 | TestPoint_Keystone_5019_Minature | 1 | TP_IO19 | 534-5019 | For testing purposes, only if needed
69 | TP301 | TestPoint_Keystone_5019_Minature | 1 | TP_EN | 534-5019 | For testing purposes, only if needed
70 | TP302 | TestPoint_Keystone_5019_Minature | 1 | TP_IO0 | 534-5019 | For testing purposes, only if needed
71 | TP303 | TestPoint_Keystone_5019_Minature | 1 | TP_IO2 | 534-5019 | For testing purposes, only if needed
72 | TP602 | TestPoint_Keystone_5019_Minature | 1 | TestPoint | 534-5019 | For testing purposes, only if needed
73 | TP801 | TestPoint_Keystone_5019_Minature | 1 | TA | 534-5019 | For testing purposes, only if needed
74 | TP802 | TestPoint_Keystone_5019_Minature | 1 | TB | 534-5019 | For testing purposes, only if needed
75 | TP803 | TestPoint_Keystone_5019_Minature | 1 | TC | 534-5019 | For testing purposes, only if needed
76 | TP304 | TestPoint_Keystone_5019_Minature | 1 | TP_RXD | 534-5019 | For testing purposes, only if needed
77 | TP305 | TestPoint_Keystone_5019_Minature | 1 | TP_TXD | 534-5019 | For testing purposes, only if needed
78 | TP306 | TestPoint_Keystone_5019_Minature | 1 | TP_DTR | 534-5019 | For testing purposes, only if needed
79 | TP307 | TestPoint_Keystone_5019_Minature | 1 | TP_RTS | 534-5019 | For testing purposes, only if needed
80 | U202 | SOT23 |  | MIC308 | 998-MIC803-31D3VM3TR | 998-MIC803-30D3VM3TR | 998-MIC803-30D4VM3TR | 998-MIC803-31D4VM3TR
81 | C608 | 10x10 |  | 1000u | 661-APXG160A102MJA0G | <=18mOhm ESR, high ripple current, high endurance
82 | R603 | 2512 |  | 10 | 279-CRGP2512F10R | >=1Watt 2512